## Sheet1
variable name | description | type | scope
standby | True when the pilot is in control of the vehicle | boolean | input
apfail | Failure indication from an external source | boolean | input
supported | Indication of general health of system, must be True to enable operation | boolean | input
limits | External indication to sensor on faulty condition impeding safe operation. | boolean | input
good | Prior sensor output. When false indicates a detected fault. | boolean | input
MODE | Autopilot internal moding discrete indicating not in transition state | boolean | internal
REQUEST | Autopilot internal moding discrete indicating transition to a nominal operation | boolean | internal
pullup | True when the autopilot is in the MANEUVER state | boolean | output
state_is_TRANSITION | indicates current state is TRANSITION | boolean | internal
state_is_STANDBY | indicates current state is STANDBY | boolean | internal
state_is_NOMINAL | indicates current state is NOMINAL | boolean | internal
state_is_MANEUVER | indicates current state is MANEUVER | boolean | internal
state_is_PULLUP | indicates current state is PULLUP | boolean | internal