## Sheet1
variable name | description | type | scope
standby | True when the pilot is in control of the vehicle | boolean | input
apfail | Failure indication from an external source | boolean | input
supported | Indication of general health of system, must be True to enable operation | boolean | input
mode | Indication from autopilot on current mode of operation. | boolean | input
request | Secondary indication from autopilot on current mode of operation. | boolean | input
limits | External indication to sensor on faulty condition impeding safe operation. | boolean | input
good | False indicates an unsafe situation where a hazard may exist | boolean | output
state_is_TRANSITION | indicates current state is TRANSITION | boolean | internal
state_is_NOMINAL | indicates current state is NOMINAL | boolean | internal
state_is_FAULT | indicates current state is FAULT | boolean | internal